## synthesis_info_18_0
Design | Fmax(MHz) |  |  | Logic | DSP | RAM
| 18.0.1 | 18.1.1 | 18.1.1_nf
MPI | 312.3 | 283 | 288.68 | 34% | 13% | 11%
WNIO | 281 | 287.35 | 278.86 | 35 | 12 | 11
FCIO | 262.5 | 223.36 | 244.91 | 43 | 12 | 13
WNIO_4CH
WN_4CH | 254.16 | 248.75 | 231.42 | 41 | 12 | 11
FPGA ONLY WN | 265.32 | 276.93 | 254.84 | 36 | 12 | 10
FPGA ONLY FC | 236.4 | 239.46 | 237.41 | 43 | 12 | 12

## syn_inf_18_1
Design | Frequency(with) | (Frequency (No-flags)) | Logic |  | DSP |  | RAM
MPI | 283 | 288.68 | 26 | 27 | 13 | 13 | 12 | 12
IOCHAN WN | 287.35 | 278.86 | 25 | 26 | 12 | 12 | 12 | 11
IOCHAN FC | 223.36 | 244.91 | 28 | 30 | 12 | 12 | 14 | 14
IOCHAN WN_4CH
FPGA ONLY 4 CH | 248.75 | 231.42 | 34 | 34 | 12 | 12 | 12 | 11
FPGA ONLY WN | 276.93 | 254.84 | 33 | 33 | 12 | 12 | 11 | 11
FPGA ONLY FC | 239.46 | 237.41 | 36 | 37 | 12 | 12 | 13 | 12

## Sheet3
Design | Frequency 18.0.1 (MHz) | Frequency 18.1.1 (MHz)
MPI | 312.3 | 283
IOCHAN WN | 281 | 287.35
IOCHAN FC | 262.5 | 223.36
IOCHAN WN_4CH | 254.16 | 248.75
FPGA ONLY WN | 265.32 | 276.93
FPGA ONLY FC | 236.4 | 239.46

## PCIe info
Link Speed | 985
Lanes | 8 |  |  | 5
Peak | 7880
2.9957
|  | Configuration | Peak Bandwidth (GB/s)
|  | MPI+PCIe | 2.995
|  | Within Node 1 Channel | 5
|  | Within Node 4 Channel | 20
|  | Fully Connect | 15

## bandwidths
Designs | Regular |  | Ir-regular
| Interleaved | Non-interleaved | Interleaved | Non-interleaved
WN 1CH | 4.96 | 4.96 | 4.96 | 4.96
WN 4CH | 19.84 | 16.41 | 19.84 | 16.41
FC | 14.88 | 14.88 | 14.88 | 14.88
MPI N2 |  | 1.95 |  | 1.94
MPI N4 |  | 1.78 |  | 1.76

## Sheet2
Constant | Computation | Value at p = 3
p_Nfp | ((p + 1)*(p+2)/2) | 10
p_Np | ((p + 1)*(p+2)*(p+3)/6) | 20
p_max_NfpNfaces_Np | max(p_Nfp*p_Nfaces,p_Np) | 40
BSIZE | (PFAC*((p_Np+PFAC-1)/PFAC)) | 20
VOL_UNROLL | p_Np | 20
SURF_UNROLL | p_Nfp | 10

## Sheet4
Design | No. FPGAs used | Memory optimization flags | Added latency | Label | Description
MIDG2 MPI FPGA | 2 | Yes | No | MPI_N2
| 4 | Yes | No | MPI_N4
| 2 | No | No | MPI_N2_nf
| 4 | No | No | MPI_N4_nf
Within Node with 1 IO Channel | 2 | Yes | No | WNIO
| 2 | No | No | WNIO_nf
Within Node with 4 IO Channels | 2 | Yes | No | WNIO_4CH
| 2 | No | No | WNIO_4CH_nf
Fully connected with IO Channel | 4 | Yes | No | FCIO
| 4 | No | No | FCIO_nf
Within Node FPGA Only 1 Channel | 2 | Yes | Yes | WN
| 2 | Yes | No | WN_nolat
| 2 | No | Yes | WN_nf
| 2 | No | No | WN_nolat_nf
Within Node FPGA Only 4 Channel | 2 | Yes | Yes | WN_4CH
| 2 | Yes | No | WN_4CH_nolat
| 2 | No | Yes | WN_4CH_nf
| 2 | No | No | WN_4CH_nolat_nf
Fully Conneted FPGA Only | 4 | Yes | Yes | FC
| 4 | Yes | No | FC_nolat
| 4 | No | Yes | FC_nf
| 4 | No | No | FC_nolat_nf

## Sheet5
Elements | data size 2 node (in KB) |  | data size 4 Node (in KB)
| 3 | 4 | 3 | 4
1052 | 16.18 | 219.14 | 14.44 | 160.55
1978 | 23.68 | 405.71 | 22.41 | 308.91
5235 | 43.6 | 1131.1 | 43.04 | 829.46
10420 | 83.44 | 2257.97 | 76.88 | 1702.04
19982 | 137.82 | 4374.85 | 118.79 | 3286.06
51170 | 247.5 | 11234.3 | 231.66 | 8520
102045 | 388.83 | 22602.43 | 370.6 | 17072.23
203163 | 608.21 | 45163.6 | 595.13 | 34011.8

## Sheet6
Resources | #
Logic elements (LEs) | 2753000
Adaptive logic modules (ALMs) | 933120
M20K memory blocks | 11721
M20K memory (Mb) | 229
MLAB memory (Mb) | 15
DSP | 5760